## none
Name | Description | Type | Logical Condition | Event Calculation Method | Failure Rate Type | Input Value 1 | Input Value 2 | Input Value 3 | Required Inputs | Required Order Factor Type | Required Order Factor | Number Of Valid Sequences | Set Exposure Time | Exposure Time | Latent Failures | Detection Method | Failure Detection Percent | Check Interval | Monitor | Non-Repeat Monitor | Monitor Failure Rate | Monitor Scrub Time | Monitor Scrub Verification Percent | Monitor Check Interval | Fault Tree ID | Parent ID | Is Transfer | Parent Name | Gate / Event Indenture
DRONE-COL | Quadcopter Drone Collision | OR Gate | Normal |  |  | 0 | 0 | 0 | 0 |  |  |  | 0 |  | 0 |  |  |  |  | 0 |  |  |  |  | 1669478
L-CTRL | Loss of Control | OR Gate | Normal | Constant Probability | Failure Rate | 0 | 0 | 0 | 0 |  |  |  | 0 |  | 0 |  |  |  |  | 0 |  |  |  |  | 1669483 | 1669478 |  | DRONE-COL | > L-CTRL
F-FC | Flight Controller Failure | Basic Event | Normal | Failure Rate | Failure Rate | 0.25 | 0 | 0 | 0 |  |  | 1 | 0 |  | 0 | Self Test | 0 |  |  | 0 |  |  | 100 |  | 1669591 | 1669483 |  | L-CTRL | > L-CTRL > F-FC
BW-WG | Wind Gust | Basic Event | Normal | Constant Probability | Failure Rate | 0.00012 | 0 | 0 | 0 |  |  |  | 0 |  | 0 |  |  |  |  | 0 |  |  |  |  | 1669484 | 1669483 |  | L-CTRL | > L-CTRL > BW-WG
L-COMM | Lost Communication | AND Gate | Normal | Constant Probability | Failure Rate | 0 | 0 | 0 | 0 |  |  |  | 0 |  | 0 |  |  |  |  | 0 |  |  |  |  | 1669486 | 1669478 | 1 | DRONE-COL | > L-COMM
F-CL | Communication Link Failure | OR Gate | Normal | Constant Probability | Failure Rate | 0 | 0 | 0 | 0 |  |  |  | 0 |  | 0 |  |  |  |  | 0 |  |  |  |  | 1669487 | 1669486 |  | L-COMM | > L-COMM > F-CL
D-WiFi | Defective Wi-Fi Unit | Basic Event | Normal | Failure Rate | Failure Rate | 10 | 0 | 0 | 0 |  |  |  | 0 |  | 0 |  |  |  |  | 0 |  |  |  |  | 1669489 | 1669487 |  | F-CL | > L-COMM > F-CL > D-WiFi
D-BAT | Defective Battery | Basic Event | Normal | Failure Rate | Mean Time to Failure | 750000 | 0 | 0 | 0 |  |  |  | 0 |  | 0 |  |  |  |  | 0 |  |  |  |  | 1669488 | 1669487 |  | F-CL | > L-COMM > F-CL > D-BAT
F-EM-LAND | Emergency Landing Failure | Basic Event | Normal | Failure Rate | Failure Rate | 25 | 1.5 | 0 | 0 |  |  |  | 0 |  | 0 |  |  |  |  | 0 |  |  |  |  | 1669482 | 1669486 |  | L-COMM | > L-COMM > F-EM-LAND
BIRD-STRIKE | Bird Strike | Basic Event | Normal | Constant Probability | Failure Rate | 7e-05 | 0 | 0 | 0 |  |  |  | 0 |  | 1 |  |  |  |  | 0 |  |  |  |  | 1669477 | 1669478 |  | DRONE-COL | > BIRD-STRIKE
A-OS-REG | Accident in Out of Signal Region | AND Gate | Normal | Constant Probability | Failure Rate | 0 | 0 | 0 | 0 |  |  |  | 0 |  | 0 |  |  |  |  | 0 |  |  |  |  | 1669479 | 1669478 |  | DRONE-COL | > A-OS-REG
FLEW-TF | Flew Too far | OR Gate | Normal | Constant Probability | Failure Rate | 0 | 0 | 0 | 0 |  |  |  | 0 |  | 0 |  |  |  |  | 0 |  |  |  |  | 1669480 | 1669479 |  | A-OS-REG | > A-OS-REG > FLEW-TF
OP-ERR | Operator Error | Basic Event | Normal | Constant Probability | Failure Rate | 0.002 | 0 | 0 | 0 |  |  |  | 0 |  | 0 |  |  |  |  | 0 |  |  |  |  | 1669481 | 1669480 |  | FLEW-TF | > A-OS-REG > FLEW-TF > OP-ERR
Loss of GPS signal | Loss of GPS signal | Basic Event | Normal | Failure Rate | Failure Rate | 12.75 | 0 | 0 | 0 |  |  |  | 0 |  | 0 |  |  |  |  | 0 |  |  |  |  | 1669490 | 1669480 |  | FLEW-TF | > A-OS-REG > FLEW-TF > Loss of GPS signal
F-EM-LAND | Emergency Landing Failure | Basic Event | Normal | Failure Rate | Failure Rate | 25 | 1.5 | 0 | 0 |  |  |  | 0 |  | 0 |  |  |  |  | 0 |  |  |  |  | 1669482 | 1669479 |  | A-OS-REG | > A-OS-REG > F-EM-LAND