## Parts
*Records that are unchanged have light gray text.
**If you have fields selected on the Parts Form, the migration for your parts may be different than what is listed below.
For example, assume you have a Semiconductor -> Optical, Detector, Isolator, Emitter with Type=Light Emitting Diode (LED).
In this example, your part will be migrated be Optical Device -> Other -> Light Emitting Diode (LED), which is different than what is listed below.
Existing Organization |  | New Organization
Part Type | Part Subtype | Category | Subcategory | Type
Capacitor | Ceramic (CK, CKR) | Capacitor | Ceramic | General (CK, CKR)
| Ceramic, Chip (CDR) |  | Other | Chip (CDR)
| Ceramic, Temp Compensating (CC, CCR) |  | Ceramic | Temp Compensating (CC, CCR)
| Electrolytic, Aluminum (CU, CUR, CE) |  | Electrolytic | Aluminum (CU, CUR, CE)
| Electrolytic, Chip (CWR) |  | Electrolytic | Chip (CWR)
| Electrolytic, Nonsolid (CL, CLR, CRL) |  | Electrolytic | Nonsolid (CL, CLR, CRL)
| Electrolytic, Solid (CSR) |  | Electrolytic | Solid (CSR)
| Feed Through (CZ, CZR) |  | Other | Feed Through (CZ, CZR)
| Glass (CY, CYR) |  | Other | Glass (CY, CYR)
| Metalized Paper-Plastic (CH, CHR) |  | Paper-Plastic | Metalized Paper-Plastic (CH, CHR)
| Mica (CM, CMR) |  | Mica | General (CM, CMR)
| Mica, Button (CB) |  | Mica | Button (CB)
| Paper (CA, CP) |  | Paper-Plastic | Paper (CA, CP)
| Paper-Plastic (CQ, CQR) |  | Paper-Plastic | Paper-Plastic (CQ, CQR)
| Plastic or Metalized Plastic (CFR) |  | Paper-Plastic | Plastic or Metalized Plastic (CFR)
| Supermetalized Plastic (CRH) |  | Paper-Plastic | Supermetalized Plastic (CRH)
| Vacuum, Fixed or Variable (CG) |  | Other | Vacuum (CG)
| Variable, Air (CT) |  | Variable | Air (CT)
| Variable, Ceramic (CV) |  | Variable | Ceramic (CV)
| Variable, Piston (PC) |  | Variable | Piston (PC)
Connection | Boards w/Plated Thru Holes | Connection | Boards | w/Plated Thru Holes
| Boards w/SMT |  | Boards | w/SMT
| Circular/Cylindrical |  | Circular/Cylindrical
| Hexagonal |  | Hexagon
| Other |  | Other
| PCB Card Edge |  | Card Edge (PCB)
| Power |  | Power
| Rack and Panel |  | Rack and Panel
| Rectangular |  | Rectangular
| RF Coaxial |  | RF Coaxial
| Socket |  | Socket
| Telephone |  | Telephone
| Triaxial |  | Triaxial
Inductor | Coil | Inductor | Coil
| Transformer |  | Transformer
Integrated Circuit | EEPROM | Integrated Circuit | EEPROM
| GaAs Digital |  | GaAs Digital
| GaAs MMIC |  | GaAs MMIC
| Linear |  | Linear
| Logic, CGA |  | Logic, CGA
| Magnetic Bubble Memory |  | Magnetic Bubble Memory
| Memory |  | Memory
| Microprocessor |  | Microprocessor
| PAL, PLA |  | PAL, PLA
| SAW Device |  | SAW Device
| VHSIC/VLSI CMOS |  | VHSIC/VLSI CMOS
Miscellaneous | Custom | Miscellaneous | Custom
| Fiber Optic Cable |  | Fiber Optic Cable
| Fiber Optic Connector |  | Fiber Optic Connector
| Filter, Electronic |  | Filter, Electronic
| Fuse |  | Fuse
| Lamp, Incandescent |  | Lamp | Incandescent
| Lamp, Neon |  | Lamp | Neon
| Laser |  | Laser
| Load, Dummy |  | Load, Dummy
| Meters, Panel |  | Meters, Panel
| Microwave Element, Variable |  | Microwave Element, Variable
| Microwave Ferrite Device |  | Microwave Ferrite Device
| Quartz Crystal |  | Quartz Crystal
| Termination |  | Termination
| Tube |  | Tube
| Vibrator |  | Vibrator
Relay | Contactor, High Current | Relay | Contactor, High Current
| Dry Circuit |  | Dry Circuit
| Electronic Time Delay, Non-Thermal |  | Electronic Time Delay, Non-Thermal
| General Purpose |  | General Purpose
| High Speed |  | High Speed
| High Voltage |  | High Voltage
| Latching, Magnetic |  | Latching, Magnetic
| Medium Power |  | Medium Power
| Polarized |  | Polarized
| Sensitive |  | Sensitive
| Solid State, Time Delay |  | Solid State, Time Delay
| Thermal Time Delay |  | Thermal Time Delay
| Vibrating Reed |  | Vibrating Reed
Resistor | Accurate, WW (RB, RBR) | Resistor | Fixed | WW, Accurate (RB, RBR)
| Composition (RC, RCR) |  | Fixed | Composition (RC, RCR)
| Film (RL, RLR, RN, RNR, RNC, RNN, RM) |  | Fixed | Film (RL, RLR, RN, RNR, RNC, RNN, RM)
| Film, Network (RZ) |  | Network
| Film, Power (RD) |  | Fixed | Film, Power (RD)
| Power, WW (RW, RWR) |  | Fixed | WW, Power (RW, RWR)
| Power, WW Chassis Mount (RE, RER) |  | Fixed | WW , Power Chassis Mount (RE, RER)
| Thermistor (RTH) |  | Thermistor
| Variable, Composition (RV) |  | Variable | Composition (RV)
| Variable, Non-WW (RJ, RJR) |  | Variable | Non-WW, Trimmer (RJ, RJR)
| Variable, Non-WW Metal Film (RVC) |  | Variable | Non-WW, Film (RVC)
| Variable, Non-WW Precision (RQ) |  | Variable | Non-WW, Precision (RQ)
| Variable, WW Lead Screw (RT, RTR) |  | Variable | WW, Lead Screw (RT, RTR)
| Variable, WW Power (RP) |  | Variable | WW, Power (RP)
| Variable, WW Precision (RR) |  | Variable | WW, Precision (RR)
| Variable, WW Semi-Precision (RA, RK) |  | Variable | WW, Semi-Precision (RA, RK)
Rotating Device | Elapsed Time Meter | Rotating Device | Elapsed Time Meter
| Motor |  | Motor
| Synchro/Resolver |  | Synchro/Resolver
Semiconductor | Diode | Semiconductor | Diode
| Diode, Microwave |  | Diode, Microwave | Si IMPATT
| Thyristor, SCR |  | Thyristor
| Transistor |  | Transistor | General
| Transistor, Microwave |  | Transistor | Microwave
| Transistor, Microwave Power |  | Transistor | Microwave Power
| Transistor, Microwave, GaAs FET |  | Transistor | Microwave, GaAs FET
| Transistor, Microwave, Si FET |  | Transistor | Microwave, Si FET
| Transistor, Si FET |  | Transistor | Si FET, Low Frequency
| Transistor, Unijunction |  | Transistor | Unijunction
| Optical, Alphanumeric Display | Optical Device | Other | Alphanumeric Display
| Optical, Detector, Isolator, Emitter |  | Photodetectors
| Optical, Laser Diode |  | Other | Laser Diode
Switch | Centrifugal | Switch | Centrifugal
| Circuit Breaker |  | Circuit Breaker
| Dual-In-Line Package |  | Dual-In-Line Package
| Limit |  | Limit
| Liquid Level |  | Liquid Level
| Microwave Waveguide |  | Microwave Waveguide
| Pressure |  | Pressure
| Pushbutton |  | Pushbutton
| Reed |  | Reed
| Rocker |  | Rocker
| Rotary |  | Rotary
| Sensitive |  | Sensitive
| Thermal |  | Thermal
| Thumbwheel |  | Thumbwheel
| Toggle |  | Toggle